## Cable Plots
| Max Cable Tension | Tension at Bridge Midspan |  | weight per unit length of deck half | half of center span length |  | Height (H) of Towers Above Deck (50 m ≤ H ≤ 250 m) The lowest point on the cable is 8 m above the bridge deck
| (MN) | (MN) | To2 | w/2 | L/2 | (w/2)2 | H
| 257.3321 | 234.6667 |  |  |  |  | 152 | Enter H here | 152 | Height Used
Instructions:
The main cable shape is approximated by a parabola, though the actual shape is a hyperbola.
1) Enter a tower height between 50 m and 250 m into the green cell. Values outside that range will not be used.
2) The orange shell indicates the actual tower height used. It only differs from the green if values outside the range are entered.
3) The left plot shows the shape of the cable between the north and south tower.
4) The center plot (pink) shows the maximum tension in the cable (at the towers).
5) The right plot (blue) shows the minimum tension in the cable (at the bridge midspan).
6) The "Cable Shape" worksheet shows the calculations. | [10 empty] | Developed by Thalia Anagnos
San Jose State University

## Max tension (hidden)
Sag | Tension at center of bridge (MN) |  | weight per unit length of deck half (kN/m) | half of center span length (m) | Tmax (MN) | Sag
Ycenter | To | To2 | w/2 | L/2 | Tmax | Ycenter
150 | 225.28 | 50751.0784 | 0.165 | 640 | 248.802 | 150 | page 83 Gimsing "Cable Supported Brdiges'
149 | 226.7919 | 51434.5869 | 0.165 | 640 | 250.1718 | 149 | sag over 1/2 span length rarely exceeds 0.2
148 | 228.3243 | 52131.9971 | 0.165 | 640 | 251.5618 | 148
147 | 229.8776 | 52843.6885 | 0.165 | 640 | 252.9724 | 147
146 | 231.4521 | 53570.0537 | 0.165 | 640 | 254.404 | 146
145 | 233.0483 | 54311.4989 | 0.165 | 640 | 255.8571 | 145
144 | 234.6667 | 55068.4444 | 0.165 | 640 | 257.3321 | 144
143 | 236.3077 | 55841.3254 | 0.165 | 640 | 258.8295 | 143
141 | 239.6596 | 57436.7116 | 0.165 | 640 | 261.8932 | 141
142 | 237.9718 | 56630.5923 | 0.165 | 640 | 260.3497 | 142
140 | 241.3714 | 58260.1665 | 0.165 | 640 | 263.4607 | 140
139 | 243.1079 | 59101.4577 | 0.165 | 640 | 265.0525 | 139
138 | 244.8696 | 59961.104 | 0.165 | 640 | 266.6692 | 138
137 | 246.6569 | 60839.6432 | 0.165 | 640 | 268.3114 | 137
136 | 248.4706 | 61737.6332 | 0.165 | 640 | 269.9796 | 136
135 | 250.3111 | 62655.6523 | 0.165 | 640 | 271.6745 | 135
134 | 252.1791 | 63594.3007 | 0.165 | 640 | 273.3965 | 134
133 | 254.0752 | 64554.2011 | 0.165 | 640 | 275.1464 | 133
132 | 256 | 65536 | 0.165 | 640 | 276.9248 | 132
131 | 257.9542 | 66540.3685 | 0.165 | 640 | 278.7324 | 131
130 | 259.9385 | 67568.0038 | 0.165 | 640 | 280.5697 | 130

## Cable Shape
Cable Shape |  | tension at bridge midspan (MN) | max tension (towers) MN | half deck weight per unit length (kN/m) | half of main span length (m) | sag (m)
distance from tower X (m) | cable height Y (m) | To | Tmax | w/2 | L/2 | Ytower - Ymidspan
0 | 152 | 234.6667 | 257.3321 | 0.165 | 640 | 144 | Current Calculated Value
5 | 149.7588 | 135.168 | 171.5277 | 0.165 | 640 | 250 | Other Values
10 | 147.5352 | 150.1867 | 183.5957 | 0.165 | 640 | 225
15 | 145.3291 | 168.96 | 199.2457 | 0.165 | 640 | 200
20 | 143.1406 | 193.0971 | 220.086 | 0.165 | 640 | 175
25 | 140.9697 | 225.28 | 248.802 | 0.165 | 640 | 150
30 | 138.8164 | 234.6667 | 257.3321 | 0.165 | 640 | 144 | Actual GGB Sag (Tower Height = 152 m)
35 | 136.6807 | 270.336 | 290.2291 | 0.165 | 640 | 125
40 | 134.5625 | 337.92 | 354.0357 | 0.165 | 640 | 100
45 | 132.4619 | 422.4 | 435.4 | 0.165 | 640 | 80
50 | 130.3789 | 482.7429 | 494.1579 | 0.165 | 640 | 70
55 | 128.3135 | 563.2 | 573.0145 | 0.165 | 640 | 60
60 | 126.2656 | 675.84 | 684.0403 | 0.165 | 640 | 50
65 | 124.2354 | 804.5714 | 811.4718 | 0.165 | 640 | 42
70 | 122.2227
75 | 120.2275
80 | 118.25
85 | 116.29
90 | 114.3477
95 | 112.4229
100 | 110.5156
105 | 108.626
110 | 106.7539
115 | 104.8994
120 | 103.0625
125 | 101.2432
130 | 99.4414
135 | 97.6572
140 | 95.8906
145 | 94.1416
150 | 92.4102
155 | 90.6963
160 | 89
160.001 | 88.9997
165 | 87.3213
170 | 85.6602
175 | 84.0166
180 | 82.3906
185 | 80.7822
190 | 79.1914
195 | 77.6182
200 | 76.0625
205 | 74.5244
210 | 73.0039
215 | 71.501
220 | 70.0156
225 | 68.5479
230 | 67.0977
235 | 65.665
240 | 64.25
245 | 62.8525
250 | 61.4727
255 | 60.1104
260 | 58.7656
265 | 57.4385
270 | 56.1289
275 | 54.8369
280 | 53.5625
285 | 52.3057
290 | 51.0664
295 | 49.8447
300 | 48.6406
305 | 47.4541
310 | 46.2852
315 | 45.1338
320 | 44
320.001 | 43.9998
325 | 42.8838
330 | 41.7852
335 | 40.7041
340 | 39.6406
345 | 38.5947
350 | 37.5664
355 | 36.5557
360 | 35.5625
365 | 34.5869
370 | 33.6289
375 | 32.6885
380 | 31.7656
385 | 30.8604
390 | 29.9727
395 | 29.1025
400 | 28.25
405 | 27.415
410 | 26.5977
415 | 25.7979
420 | 25.0156
425 | 24.251
430 | 23.5039
435 | 22.7744
440 | 22.0625
445 | 21.3682
450 | 20.6914
455 | 20.0322
460 | 19.3906
465 | 18.7666
470 | 18.1602
475 | 17.5713
480 | 17
480.001 | 16.9999
485 | 16.4463
490 | 15.9102
495 | 15.3916
500 | 14.8906
505 | 14.4072
510 | 13.9414
515 | 13.4932
520 | 13.0625
525 | 12.6494
530 | 12.2539
535 | 11.876
540 | 11.5156
545 | 11.1729
550 | 10.8477
555 | 10.54
560 | 10.25
565 | 9.9775
570 | 9.7227
575 | 9.4854
580 | 9.2656
585 | 9.0635
590 | 8.8789
595 | 8.7119
600 | 8.5625
605 | 8.4307
610 | 8.3164
615 | 8.2197
620 | 8.1406
625 | 8.0791
630 | 8.0352
635 | 8.0088
640 | 8
645 | 8.0088
650 | 8.0352
655 | 8.0791
660 | 8.1406
665 | 8.2197
670 | 8.3164
675 | 8.4307
680 | 8.5625
685 | 8.7119
690 | 8.8789
695 | 9.0635
700 | 9.2656
705 | 9.4854
710 | 9.7227
715 | 9.9775
720 | 10.25
725 | 10.54
730 | 10.8477
735 | 11.1729
740 | 11.5156
745 | 11.876
750 | 12.2539
755 | 12.6494
760 | 13.0625
765 | 13.4932
770 | 13.9414
775 | 14.4072
780 | 14.8906
785 | 15.3916
790 | 15.9102
795 | 16.4463
800 | 17
805 | 17.5713
810 | 18.1602
815 | 18.7666
820 | 19.3906
825 | 20.0322
830 | 20.6914
835 | 21.3682
840 | 22.0625
845 | 22.7744
850 | 23.5039
855 | 24.251
860 | 25.0156
865 | 25.7979
870 | 26.5977
875 | 27.415
880 | 28.25
885 | 29.1025
890 | 29.9727
895 | 30.8604
900 | 31.7656
905 | 32.6885
910 | 33.6289
915 | 34.5869
920 | 35.5625
925 | 36.5557
930 | 37.5664
935 | 38.5947
940 | 39.6406
945 | 40.7041
950 | 41.7852
955 | 42.8838
960 | 44
965 | 45.1338
970 | 46.2852
975 | 47.4541
980 | 48.6406
985 | 49.8447
990 | 51.0664
995 | 52.3057
1000 | 53.5625
1005 | 54.8369
1010 | 56.1289
1015 | 57.4385
1020 | 58.7656
1025 | 60.1104
1030 | 61.4727
1035 | 62.8525
1040 | 64.25
1045 | 65.665
1050 | 67.0977
1055 | 68.5479
1060 | 70.0156
1065 | 71.501
1070 | 73.0039
1075 | 74.5244
1080 | 76.0625
1085 | 77.6182
1090 | 79.1914
1095 | 80.7822
1100 | 82.3906
1105 | 84.0166
1110 | 85.6602
1115 | 87.3213
1120 | 89
1125 | 90.6963
1130 | 92.4102
1135 | 94.1416
1140 | 95.8906
1145 | 97.6572
1150 | 99.4414
1155 | 101.2432
1160 | 103.0625
1165 | 104.8994
1170 | 106.7539
1175 | 108.626
1180 | 110.5156
1185 | 112.4229
1190 | 114.3477
1195 | 116.29
1200 | 118.25
1205 | 120.2275
1210 | 122.2227
1215 | 124.2354
1220 | 126.2656
1225 | 128.3135
1230 | 130.3789
1235 | 132.4619
1240 | 134.5625
1245 | 136.6807
1250 | 138.8164
1255 | 140.9697
1260 | 143.1406
1265 | 145.3291
1270 | 147.5352
1275 | 149.7588
1280 | 152